## impee-april-bom
Designator | Description | Quantity | Manufacturer | Manufacturer Part Number | Manufacturer 2 | Manufacturer Part Number 2 | Supplier 1 | Supplier Part Number 1 | Supplier Price 1 | Supplier 2 | Supplier Part Number 2 | Supplier Price 2
C1 | CAP,X5R,0.1uF,10%,6.3V, 0402 | 1 | TDK | C1005X5R0J104K | Murata | GRM155R60J104KA01D | Mouser | 810-C1005X5R0J104K | 0.007 | Mouser | 81-GRM155R60J104KA1D | 0.007
C2 | CAP,X5R,10uF,20%,25V, 1206 | 1 | Taiyo Yuden | TMK316BJ106ML-T | Murata | GRM31CR61E106MA12L | Mouser | 963-TMK316BJ106ML-T | 0.08 | Mouser | 81-GRM31CR61E106MA2L | 0.155
C3 | CAP,X5R,22uF,20%,6.3V, 0805 | 1 | TDK | C2012X5R0J226MT/1.25 | Murata | GRM21BR60J226ME39L | Mouser | 810-C2012X5R0J226M-3 | 0.078 | Mouser | 81-GRM21R60J226ME39L | 0.11
J1 | Imp Slot with Proconn or 4UCon | 1 | Proconn | SDC009-A0-2274 | 4UCON | 19646 | Proconn | SDC0009 | 0.45
J2 | USB Mini-B Connector | 1 | 4UCON | 20035 |  |  | 4UCON | 20035 | 0.0925
J6 | HDR, 1x3 Pin, 2.54mm Pitch, Gold Flash, Vertical, Through Hole | 1 | 4UCON | 798 |  |  | 4UCON | 798 | 0.0069
L1 | IND, 2.2uH, 20%, 2.0A, 155 mOhm, 2520 | 1 | Cyntec | PSI25201B-2R2MS |  |  | Cyntec | PSI25201B-2R2MS | 0.05
Q1 | PFET, 20V, 2.6A, SOT23 | 1 | International Rectifier | IRLML2246TRPbF |  |  | Mouser | 942-IRLML2246TRPBF | 0.119
R1, R2 | RES,100k,5%,0.063W,0402 | 2 | Stackpole | RMCF0402JT100K | ROHM | MCR01MRTJ104 | Digi-Key | RMCF0402JT100KCT-ND | 0.00256 | Digi-Key | RHM100KCECT-ND | 0.00352
U1 | Atmel CryptoAuthentication Chip | 1 | Atmel | ATSHA204-TSU-T |  |  | Digi-Key | ATSHA204-TSU-TCT-ND
U2 | 500mA Low Iq Buck, 3-17V Input | 1 | Texas Instruments | TPS62172DSGT | Texas Instruments | TPS62172DSGT | Digi-Key | 296-29879-1-ND |  | Mouser | 595-TPS62172DSGT